## Foglio1
Item# | Description | Cross Reference | Q.ty | Refdes
1 | CAPACITOR HI-Q 3.9 PF (0402) 50V +-0.1PF | JOHANSON TECHNOLOGY: 500R07S3R9BV4T | 1 | C11
2 | CAPACITOR CER. 1UF (0402) 10V 10% X5R | KEMET: C0402C105K8PACTU | 1 | C8
3 | CAPACITOR CER. 2.2UF (0402) X5R 6.3V 20%KEMETC0402C225M9PAC | KEMET: C0402C225M9PACTU | 1 | C10
4 | CAPACITOR CER. 47UF (0603) 6.3V 20% X5R | MURATA: ZRB18AR60J476ME01L | 2 | C2,C7
5 | CAPACITOR CER. 1NF (0402) 50V 5% | KEMET: C0603C102J5RACTU | 1 | C1
6 | CAPACITOR CER. 10NF (0402) 50V 10% X7R | MURATA: GCM155R71H103KA55D | 1 | C9
7 | CAPACITOR CER.MULT.100NF (0402) X5R 16V 20% | WURTH: 885012105016 | 6 | C3-6,C12-13
8 | CAPACITOR CER. 12 PF 5% (0603) 50V | KEMET: C0603C120J5GACTU | 2 | C19-20
9 | CAPACITOR CER.X7R 100 PF (0402) 50V 10% | AVX: 04025A101KAT2A | 2 | C21,C24
10 | GREEN LED KP-2012MGC 0805 KINGBRIGHT | KINGBRIGHT: KP-2012MGC | 6 | DL1-2,DL4-7
11 | YELLOW LED KP-2012SYC 0805 KINGBRIGHT | KINGBRIGHT: KP-2012SYC | 1 | DL3
12 | SCHOTTKY DIODE 20BQ030 2A 30V | VISHAY: VS-20BQ030-M3/5BT | 3 | D8-10
13 | RFID SMT ANTENNA 868/915MHZ FR05 EZConnect | FRACTUS: FR05-S1-R-0-105 | 1 | ANT1
14 | 6MHZ XTAL C7S-6.000-12-3030-X AKER | AKER: C7S-6.000-12-3030-X | 1 | X1
15 | ESD-PROTECTION ARRAY | TEXAS INSTRUMENTS: TPD2E001DRL | 1 | U6
16 | CD74HC4050 -HEX BUFFER TSSOP16 | TEXAS INSTRUMENTS: CD74HC4050PW | 1 | U2
17 | FT2232D DUAL USB TO SERIAL UART | FTDI CHIP: FT2232D | 1 | U4
18 | PE42422 SPDT RF SWITCH QFN12 SMD PEREGRINE | PEREGRINE: PE42422 | 1 | U1
19 | LOW DROP LIN. REG. 3.3V 500MA SON6 | TEXAS INSTRUMENTS: TPS73533DRVR | 1 | U5
20 | RF CONN. SMA EDGE PCB JACK | AMPHENOL: 132289 | 1 | J2
21 | JUMPER | ASSMANN: AKSPLZT | 2
22 | 40 POSITION HEADER CONNECTOR SURFACE MOUNT | SAMTEC: SSM-120-F-DV | 1 | J7
23 | CONNECTOR HEADER THROUGH HOLE 15 POSITIONS | SULLINS: PRPC015SAAN-RC | 1 | J3
24 | CONNECTOR HEADER THROUGH HOLE 2 POSITIONS | SULLINS: PRPC002SAAN-RC | 1 | J5
25 | CONNECTOR HEADER THROUGH HOLE 3 POSITIONS | SULLINS: PRPC003SAAN-RC | 2 | J1, J9
26 | MICRO USB CONNECTOR TYPE B SMD | WURTH: 629105136821 | 2 | J4, J6
27 | IND.SMD 5.6NH WE-MK 0402 | WURTH: 744784056 | 1 | L2
28 | IND.SMD SUPPRESSOR | WURTH: 744232161 | 1 | L6
29 | IND.SMD FERRITE BEADS WE-CBF 600OHM 0.2A 0402 | WURTH: 74279279 | 2 | L3-4
30 | RES.SMD 1/10W 0 OHM 0603 | VISHAY: CRCW06030000Z0EA | 1 | R11
31 | RES.SMD 1/16W 1% 1.5 KOHM 0402 | VISHAY: CRCW04021K50FKED | 1 | R15
32 | RES.SMD 1/16W 1% 10 KOHM 0402 | VISHAY: CRCW040210K0FKED | 1 | R1
33 | RES.SMD 1/16W 1% 100 KOHM 0402 | VISHAY: CRCW0402100KFKED | 6 | R14,R17-21
34 | RES.SMD 1/16W 0 OHM 0402 | VISHAY: CRCW04020000Z0ED | 1 | R2
35 | RES.SMD 1/16W 1% 27 OHM 0402 | VISHAY: CRCW040227R0FKED | 2 | R12-13
36 | RES.SMD 1/16W 1% 470 OHM 0402 | VISHAY: CRCW0402470RFKED | 1 | R10
37 | RES.SMD 1/16W 1% 680 OHM 0402 | VISHAY: CRCW0402680RFKED | 7 | R3-9
38 | MICROSWITCH SPST-NO | ALCOSWITCH: FSM6JSMA | 1 | SW1
39 | Hadronmini R1271C High Performance 1-port Embedded Reader | CAEN RFID: WR1271CXEAAA | 1 | ZZ1
CAEN RFID: WR1271CXUAAA